## Test
Link budget calculations |  |  |  | Rayleigh's Fading Model
Receiver Sensitivity Calculation | Units | Equation | Value | Time Availability (%) | Fade Margin (dB)
Transmitter Power Output | dBm |  | 23 | 90 | 8
Transmit Frequency | MHz |  | 5800 | 99 | 18
|  |  |  | 99.9 | 28
Transmitter Antenna Gain | dBi |  | 24 | 99.99 | 38
Receiver Antenna Gain | dBi |  | 24 | 99.999 | 48
Distance Between Antenna | m |  | 5000
Free Space Path Loss | dB | (-27.55)+20*log10(f)+20*log10(d) | 121.698
Cabel Loss | dB
|  |  |  | Modulation & Encoding Scheme | Data Rate (Mbps) | SNR (dB)
Received Power | dBm |  | -50.698 | BPSK 1/2 | 6 | 8
Signal-to-Noise Ratio (SNR) | dB | From table | 25 | BPSK 3/4 | 9 | 9
Maximum Channel Noise | dBm |  | -75.698 | QPSK 1/2 | 12 | 11
|  |  |  | QPSK 3/4 | 18 | 13
Receiver Sensitivity | dB |  | -72 | 16-QAM 1/2 | 24 | 16
Link Margin | dB | Link Margin = Received Power - Receive Sensitivity | 21.302 | 16-QAM 3/4 | 36 | 20
|  |  |  | 64-QAM 2/3 | 48 | 24
|  |  |  | 64-QAM 3/4 | 54 | 25
Link margin is enough to ensure 99% avaibility with regards to Rayleigh's fading model

## 433MHz
Link budget calculations
Receiver Sensitivity Calculation | Units | Equation | Value | from link: http://rctimer.com/product-834.html
Transmitter Power Output | dBm |  | 20
Transmit Frequency | MHz |  | 433
Rayleigh's Fading Model
Transmitter Antenna Gain | dBi |  | 2.5 | Time Availability (%) | Fade Margin (dB)
Receiver Antenna Gain | dBi |  | 2.5 | 90 | 8
|  |  |  | 99 | 18
Distance Between Antenna | m |  | 10000 | 99.9 | 28
Free Space Path Loss | dB | (-27.55)+20*log10(f)+20*log10(d) | 105.1798 | 99.99 | 38
Cabel Loss | dB |  | 0 | 99.999 | 48
Received Power | dBm |  | -80.1798
Signal-to-Noise Ratio (SNR) | dB | From table | 8
Maximum Channel Noise | dBm |  | -88.1798
|  |  |  | Modulation & Encoding Scheme | Data Rate (Mbps) | SNR (dB)
Receiver Sensitivity | dB |  | -121 | BPSK 1/2 | 6 | 8
Link Margin | dB | Link Margin = Received Power - Receive Sensitivity | 40.8202 | BPSK 3/4 | 9 | 9
|  |  |  | QPSK 1/2 | 12 | 11
With a low frequency and a rather sensitive receiver, the link margin for 10 kilometers is |  |  |  | QPSK 3/4 | 18 | 13
at 40,8 dB, for the lowest modulation rate (BPSK 1/2, for 6 Mbps - we have rates of 250kbps on our telemtry module) |  |  |  | 16-QAM 1/2 | 24 | 16
which gives us an availability of 99.99% |  |  |  | 16-QAM 3/4 | 36 | 20
|  |  |  | 64-QAM 2/3 | 48 | 24
|  |  |  | 64-QAM 3/4 | 54 | 25

## 2.4GHz
Link budget calculations |  |  |  | Example from literature: RF links - afar
Receiver Sensitivity Calculation | Units | Equation | Value
Transmitter Power Output | dBm |  | 24 | Rayleigh's Fading Model
Transmit Frequency | MHz |  | 2400 | Time Availability (%) | Fade Margin (dB)
|  |  |  | 90 | 8
Transmitter Antenna Gain | dBi |  | 6 | 99 | 18
Receiver Antenna Gain | dBi |  | 24 | 99.9 | 28
|  |  |  | 99.99 | 38
Distance Between Antenna | m |  | 2574.9504 | 99.999 | 48
Free Space Path Loss | dB | (-27.55)+20*log10(f)+20*log10(d) | 108.2696
Cabel Loss | dB |  | 11
Received Power | dBm |  | -65.2696
Signal-to-Noise Ratio (SNR) | dB | From table | 25 | Modulation & Encoding Scheme | Data Rate (Mbps) | SNR (dB)
Maximum Channel Noise | dBm |  | -90.2696 | BPSK 1/2 | 6 | 8
|  |  |  | BPSK 3/4 | 9 | 9
Receiver Sensitivity | dB |  | -80 | QPSK 1/2 | 12 | 11
Link Margin | dB | Link Margin = Received Power - Receive Sensitivity | 14.7304 | QPSK 3/4 | 18 | 13
|  |  |  | 16-QAM 1/2 | 24 | 16
Link Margin is only enough to cover 90% time availability, almost 99% |  |  |  | 16-QAM 3/4 | 36 | 20
As they argue in the RF article, if the radio had a sensitivity of just -80dBm instead, the link margin would be around 24, |  |  |  | 64-QAM 2/3 | 48 | 24
giving us a time availibility of over 99% |  |  |  | 64-QAM 3/4 | 54 | 25

## 5.8GHz
Link budget calculations |  |  |  | For product : | https://www.harrisaerial.com/product/dji-avl58-5-8-ghz-video-downlink/
Receiver Sensitivity Calculation | Units | Equation | Value | Antenna: | http://dl.djicdn.com/downloads/phantom_2/en/Cloverleaf_Antenna_User_Manual_v1.0_en.pdf
Transmitter Power Output | dBm |  | 27 | Rayleigh's Fading Model
Transmit Frequency | MHz |  | 5800 | Time Availability (%) | Fade Margin (dB)
|  |  |  | 90 | 8
Transmitter Antenna Gain | dBi |  | 1.2 | 99 | 18
Receiver Antenna Gain | dBi |  | 1.2 | 99.9 | 28
|  |  |  | 99.99 | 38
Distance Between Antenna | m |  | 1200 | 99.999 | 48
Free Space Path Loss | dB | (-27.55)+20*log10(f)+20*log10(d) | 109.3022
Cabel Loss | dB |  | 0
Received Power | dBm |  | -79.9022
Signal-to-Noise Ratio (SNR) | dB | From table | 25 | Modulation & Encoding Scheme | Data Rate (Mbps) | SNR (dB)
Maximum Channel Noise | dBm |  | -104.9022 | BPSK 1/2 | 6 | 8
|  |  |  | BPSK 3/4 | 9 | 9
Receiver Sensitivity | dB |  | -90 | QPSK 1/2 | 12 | 11
Link Margin | dB | Link Margin = Received Power - Receive Sensitivity | 10.0978 | QPSK 3/4 | 18 | 13
|  |  |  | 16-QAM 1/2 | 24 | 16
|  |  |  | 16-QAM 3/4 | 36 | 20
Following the specifications, the DJI avl58 with cloverleaf antennas, has a range of 1,2 km, which |  |  |  | 64-QAM 2/3 | 48 | 24
matches with our results. The link margin would indicate that we have around 90% time availability |  |  |  | 64-QAM 3/4 | 54 | 25
using the highest rate for modulation.